## Characteristics Matrix
Global Characteristics Matrix | [57 empty] | H) Characteristics Matrix
Part Number | [57 empty] | Rework Loops | [16 empty] | Characteristics Input Key for reference:
Description | [74 empty] | X | = Created or Changed
[58 empty] | Sub-Con Inspection (H1) | Receipt Inspection (H2) | (H3) | (H3) | (H3) | (H3) | (H3) | (H3) | (H3) | (H3) | (H3) | (H3) | (H3) | (H3) | (H3) | (H3) | (H3) | M | = Modified (Potentially)
Characteristics Input Key: |  |  | P | = Verification via process control | [70 empty] | C | = Used for Clamping
X | = Created or Changed |  | IC | = CMM Inspection | [70 empty] | L | = Used for Locating
M | = Modified (Potentially) |  | IM | = Manual Inspection | [70 empty] | DD | = Drawing Datum
C | = Used for Clamping |  | IO | = Other Inspection | [70 empty] | P | = Verification via process control
L | = Used for Locating |  | IV | = Visual Inspection | [70 empty] | IC | = CMM Inspection
DD | = Drawing Datum |  | ID | = Inspected at detail level | [70 empty] | IM | = Manual Inspection
[75 empty] | IO | = Other Inspection
A) Drawing Details |  |  |  |  | B | B) Feature Details | [8 empty] | C | C) Feature Verification Risk Analysis | [6 empty] | D | D) Miscellaneous | [7 empty] | E | E) Feature Verification Method | [10 empty] | F | F) Drawing Compliance | [9 empty] | G | G) Concession History | H | [17 empty] | IV | = Visual Inspection
[75 empty] | ID | = Inspected at detail level
[6 empty] | Engineering Dimensions |  |  | Manufacturing Dimensions | [14 empty] | Datums (D1) | [11 empty] | CMM | Manual |  | Other |  | Visual |  |  |  | FAIR Stage 1 |  |  |  | RRES 90000 |  |  |  | FAIR Stage 2 | [5 empty] | Rceipt Inspection
Feature Type (A1) | Drg Sheet (A2) | Feature Num (A3) | Engineering Drg Ref (A4) | Manufacturing Stage Drg Ref (A5) | Feature Details | Dim (B1) | Tol (-) (B2) | Tol (+) (B3) | Dim (B4) | Tol (-) (B5) | Tol (+) (B6) | Dimension Description (B7) | Feature Code (B8) | Feature ID (B9) | FVRA | SUB Con Occ. (C1) | Severity (C2) | Occurrence (C3) | Detection (C4) | RPN (C5) | S,L,F,P (C6) | Inspection Category (C7) | Misc | Primary | Secondary | Tertiary | Other | MMC LMC (D2) | CCF / KCF (D3) | Primary method of creation (D4) | Thermal Sensitivity (D5) | Feature Verification | At Detail Stage (E1) | Stage (E2) | Inspection Fixture (E3) | Program Name (E4) | Equipment (E5) | Method Description (E6) | Equipment (E7) | Method Description (E8) | Description (E9) | Gauge R & R (E10) | Control of Process Evidence (E11) | Drawing Compliance | Actual Dimension (F1) | Method (F2) | Dimension Checked (F3) | Conforming (F4) | EC or MEC (F5) | Machine (F6) | Fixture (F7) | TI (F8) | Sample Size (F9) | Actual Cpk (F10) | Concession History | (G1) | Characteristics Matrix | 0 | 1 | (H4) | (H4) | (H4) | (H4) | (H4) | (H4) | (H4) | (H4) | (H4) | (H4) | (H4) | (H4) | (H4) | (H4) | (H4) | Notes
[20 empty] | 0 | [39 empty] | (H5) | (H5) | (H5) | (H5) | (H5) | (H5) | (H5) | (H5) | (H5) | (H5) | (H5) | (H5) | (H5) | (H5) | (H5)
0
0
0
0
0
0
0
0
0
0
0
0
0
0
0
0
0
0
0
0
0
0
0
0
0
0
0
0
0
0
0
0
0
0
0
0
0
0
0
0
0
0
0
0
0
0
0
0
0
0
0
0
0
0
0
0
0
0
0
0
0
0
0
0
0
0
0
0
0
0
0
0
0
0
0
0
0
0
0
0
0
Note on A15: S = Specification, eg Heat Treat ops E = Engineering drawing dimension M = Manufacturing stage dimension
Note on B15: Drawing sheet. NOTE: if feature type is a manufacturing feature then this should refer to the stage drawing sheet
Note on C15: Feature number as marked up on the engineering drawing
Note on D15: Drawing grid reference of feature
Note on E15: Drawing grid reference of feature
Note on G15: Feature dimension NOTE: Set to N/A if specification, e.g. heat treatment detail.
Note on H15: Feature Lower Tolerance NOTE: Set to N/A if specification, e.g. heat treatment detail.
Note on I15: Feature Upper Tolerance NOTE: Set to N/A if specification, e.g. heat treatment detail.
Note on J15: Feature dimension NOTE: Set to N/A if specification, e.g. heat treatment detail.
Note on K15: Feature Lower Tolerance NOTE: Set to N/A if specification, e.g. heat treatment detail.
Note on L15: Feature Upper Tolerance NOTE: Set to N/A if specification, e.g. heat treatment detail.
Note on M15: Text description of the feature
Note on AF15: Within the environment the part will be manufactured and inspected in, will the part grow by more than 10% of feature tolerance ?

## CM Version Control
Characteristics Matrix
Part Number
Description
Engineering Drawing Issue
Stage Drawing Issue
Manufacturing Instruction
Manufacturing Facility
Version Control
Version | Date | Change |  | By
Approvals
Department |  | Owner | Signature | Date
Manufacturing Engineering
Inspection
Engineering
Operations

## Table 1 - Data Entry Guidance
Reference Number | Column Name |  | Data Format | Data Entry Guidelines
Section A - Drawing Details - Mandatory
A1 |  | Feature Type | "S", "E" or "M" | Type of feature: S = Specification, i.e. a heat treatment instruction on a drawing, not normally associated with a dimensional size. E = Feature on the engineering drawing. M = Feature on the manufacturing stage drawing.
A2 |  | Drg Sheet | Number | The number of the engineering drawing sheet.
A3 |  | Feature Num | Number | Feature number if numbered on the drawing
A4 |  | Engineering Drg Ref | Grid Reference | The drawing grid reference of the feature if available, for example H3, G12 etc.
A5 |  | Manufacturing Stage Drg Ref | Grid Reference | The drawing grid reference of the feature if available, for example H3, G12 etc.
Section B - Feature Details - Mandatory
B1 | Engineering Dimensions | Dim | Number | The dimensional size of the feature.
B2 |  | Tol (-) | Number | The lower tolerance of the feature.
B3 |  | Tol (+) | Number | The upper tolerance of the feature.
B4 | Manufacturing Dimensions | Dim | Number | The dimensional size of the feature.
B5 |  | Tol (-) | Number | The lower tolerance of the feature.
B6 |  | Tol (+) | Number | The upper tolerance of the feature.
B7 |  | Dimension Description | Text | A text description of the feature.
B8 |  | Feature Code | text | The feature code is a mnemonic code to represent the type of feature. For example RADI for a radius, PERP for perpendicularity etc. Table 2 gives a suggestion for a mnemonic coding system.
B9 |  | Feature ID | Alphanumeric | A feature naming convention should be agreed for parts. The name should be consistent throughout documentation, machine tool NC programs, CMM programs and data reporting. A suggested format is given in the measurement excellence standard:
Section C - Feature Verification Risk Analysis - Mandatory
C1 |  | Sub Con Occ |  | The Occurrence scores come from Manufacturing and represent the likelihood of the feature not conforming at a Sub supplier level. (will need manually adding to RPN instead of C3 )
C2 |  | Severity | Number | The Severity scores come from Design Engineering and represent the consequence of the feature not conforming to specification.
C3 |  | Occurrence | Number | The Occurrence scores come from Manufacturing and represent the likelihood of the feature not conforming.
C4 |  | Detection | Number | The Detection scores come from Manufacturing and represent how easy the feature is to inspect.
C5 |  | RPN | Number | Risk Priority Number. Severity x Occurrence x Detection.
C6 |  | S,L,F,P | "S", "L", "F" or "P" | Reason for Severity Score: Safety, Life, Fit or Performance.
C7 |  | Inspection Category | "A", "B" or "C" | Feature category as defined
Section D - Miscellaneous - Optional, Good Practice
D1 | Datums | Primary | Text | Primary datum feature is related to e.g. "A"
|  | Secondary | Text | Secondary datum feature is related to e.g. "B"
|  | Tertiary | Text | Tertiary datum feature is related to e.g. "C"
|  | Other | Text | Any other datum the feature is related to e.g. "F"
D2 |  | MMC / LMC | MMC / LMC | Does the feature have max metal or the least metal condition applied to it
D3 |  | KC / CCF / KCF | Yes / No | Is the feature a KC / CCF / KCF
D4 |  | Primary method of creation | Text | Text describing method of creation for the feature, e.g. Mill, Drill, Turn, EDM, Laser.
D5 |  | Thermal Sensitivity | Percentage | If the expected feature thermal expansion due to environmental thermal effects is >10% of feature tolerance the feature is considered to be thermally sensitive.
Section E - Feature Verification Method - Mandatory
E1 |  | At Detail Stage | Text | Agree to inspect at detail stage in initial FVRA
E2 |  | Stage | Number | Proposed stage at which to inspect feature prior to completion of the characteristics matrix
E3 |  | Inspection Fixture | Text | If an inspection fixture reference here.
E4 | CMM | Program Name | Text | If a CMM inspection is specified at a particular operation the CMM program name should be entered.
E5 | Manual | Equipment | Text | Where a manual inspection is specified at a particular operation the equipment used should be specified. For example if a feature was the thickness of a flange a micrometer could be specified.
E6 |  | Method Description | Text | A description of the method with which the measurement equipment should be used. For example - "Use the micrometer to measure the thickness at 4 positions around the flange"
E7 | Other | Equipment | Text | Where a non-CMM or manual inspection is specified at a particular operation the equipment used should be specified. For example if a multi purpose gauging machine is to be used to check the profile of an aerofoil "Multiprobe gauge" should be specified here.
E8 |  | Method Description | Text | A description of the method with which the measurement equipment should be used. For example - "Load the blade into the multi purpose gauge and record the measurements".
E9 | Visual | Description | Text | Where visual inspection is specified the description of the inspection should be given. For example "Visually check the quality of the weld bead in accordance with RQSC…"
E10 |  | Gauge R & R | Text / Link | Link to evidence of proven measurement capability such as Gauge R&R
E11 |  | Control of Process Evidence | Text / Link | If the feature is to be verified through control of process inputs a link to the appropriate FMEA and control plan is required to demonstrate process failure modes are documented and controlled.
Section F - Drawing Compliance - Optional, Good Practice
F1 |  | Actual Dimension |  | Actual value recorded at FAIR stage 1
F2 |  | Method |  | Method of Inspection used
F3 |  | Dimension Checked |  | What method of inspection was used to independently check the feature
F4 |  | Conforming |  | Was the feature conforming
F5 |  | EC or MEC |  | Is the feature controlled by Engineering (EC) or Manufacturing (MAC). Buy off from engineering will be needed if there's a change of manufacturing method against an EC feature
F6 |  | Machine |  | If EC feature then the approved Machine(s) producing the feature needs recording here
F7 |  | Fixture |  | If EC feature then the approved Fixture(s) producing the feature needs recording here
F8 |  | TI |  | If EC feature then the TI producing the feature needs recording here
F9 |  | Sample Size |  | Sample size for approval of FAIR stage 2
F10 |  | Actual Cpk |  | Actual feature CPk value at FAIR stage 2
Section G - Concession History - Optional, Good Practice
G1 |  |  |  | Enter concession number in the heading if acceptable and record the actual dimension of the feature(s) non conforming at its cross reference with feature number
Section H - Characteristics Matrix - Mandatory
H1 |  | Goods In |  | Features which are inspected by a sub-contractor and are covered by a Certificate of Conformity (CoC)
H2 |  | Receipt Inspection |  | Features which are inspected at receipt inspection | Receipt Inspection
H3 |  | Op Description | Text | Title of the operation, e.g. "Turn outer Wall".
H4 |  | Op Number | Numeric | Operation number, e.g. Op 10,20,30.
H5 |  | Characteristics Matrix Fields | Text | A code which describes how the creation, modification and inspection of each feature progresses with each manufacturing operation:
X = Created or Changed, The primary operation(s) where the feature is created or changed.
M = Modified (Potentially), Where the feature is potentially modified, for example a diameter may change after a heat treatment operation.
C = Used for Clamping, Where the feature is used to clamp against.
L = Used for Locating, Where the feature is used to locate the part and/or other features.
DD = Drawing Datum, If the feature is one of the drawing datums.
P = Verification via process control
IC = CMM Inspection, If the feature is inspected using a CMM
IM = Manual Inspection, If the feature is inspected using a manual gauge.
IO = Other Inspection, If the feature is inspected with equipment other than a CMM or manual gauge, for example a optical measuring machine for cooling hole inspection.
IV = Visual Inspection, Where visual inspection is specified.
ID = Inspected at detail level, If the feature is inspected a detail level prior to assembly.

## Table 2 - Feature Codes
Table 2 - Suggested Feature Coding System
Feature Code | Feature Names
DIAM | Diameter
RADI | Radius
LENG | Length
ANGL | Angle
DEPT | Depth
THKN | Thickness
PARR | Parallelism
CIRC | Circularity
RUNO | Runout
TRUN | Total Runout
FLAT | Flatness
STRT | Straightness
CYLI | Cylindricity
AXSX | Axis X
AXSY | Axis Y
AXSZ | Axis Z
WIDT | Width
XPOS | X Position
YPOS | Y Position
ZPOS | Z Position
SQUR | Squareness
ANGU | Angularity
CONC | Concentricity
TPOS | True Position
TPRA | True Position Radius
TPAN | True Position Angle
TPDI | True Position Diameter
THDP | Thread Pitch
THDD | Thread Depth
SFIN | Surface Finish
OTHR | Other
PROL | Profile of a line
PROS | Profile of a surface
POSN | Position

## Version Control Table
Applicability: | Global
Title: | Global Characteristics Matrix
Author: | Andrew Wall
Document Owner: | Andrew Wall
Version Number: | 3
Issue Date and Change History: | 2018-10-22